## Sheet
uid | level | text | ref | links | active | derived | header | normative | rationale | reviewed
REQ-0001 | 1.0 | The platform shall maintain the health status of each device. |  |  | TRUE | FALSE |  | TRUE | Each device (thruster, instrument, battery, etc.) should have a controller that reports the health condition of the device. We can use the health condition to trigger fault protection scenarios, and report to ground. | MATot0753ONzuVAaPgmlKD3O0dKpM-25Bmgk0jf31E0=
REQ-0002 | 1.1 | The platform shall downlink periodic telemetry. |  |  | TRUE | FALSE |  | TRUE | Telemetry that will be *expected* at some known frequency. Loss of this telemetry can be indicative of loss of signal. | LbETQ9JP--LIZ5Zrfy54ZdOCGqzId_d0HOQZDO28d7Y=
REQ-0006 | 1.2 | The platform shall support bidirectional wireless communication with approved devices. |  |  | TRUE | FALSE |  | TRUE | Desire is for the platform to be networked but only under control of approved users. | vciObFMLpnSwMND9dFxQjwHHfANnD-BBroJHyryfl-c=
REQ-0004 | 1.3 | The platform shall be capable of sustained and controlled flight under load. |  |  | TRUE | FALSE |  | TRUE | The drone will have a flight duration, must be safely controlled (manual or autonomous), and will carry payloads. | KJbcY6mEnaQiumBuEOTotUFkhGpCxG_g3fCK0ThW95M=
REQ-0003 | 1.5 | The platform shall downlink aperiodic event reports. |  |  | TRUE | FALSE |  | TRUE | Some telemetry (warnings, errors, events) will occur outside of regularly scheduled telemetry. | MM0cI5pdfHZp9_6Ew305M5pmhHu0MaZnsQQ1r2BlkTU=
REQ-0007 | 1.6 | The platform shall receive and process commands. |  |  | TRUE | FALSE |  | TRUE | Command packets will be continuous (remote control transmitter) or aperiodic (command to change configuration). Rate (Hz) to process command packets TBD depending on hardware selected. | Kqsc6a-OEYsUHSXCo0h_xmwXz7oQswxBCA2LMgQLCLI=
REQ-0008 | 1.7 | The platform's development shall adhere to project directives. |  |  | TRUE | FALSE |  | TRUE | The project will enforce standards for development to ensure a safe product. | YW22H8xaKJL8USRbxri4QPw7iLx5fpo4xbsMcDgwc8Q=